## Sheet1
Monotron Pin Mapping
		GPIO	On-Board	SPI	UART	Timer	I2C	Other	PWM	Notes
J1	1	3v3
J1	2	PB5		SSI2Fss		T1CCP1			M0PWM3	VGA V-Sync
J1	3	PB0			U1Rx	T2CCP0				4-wire UART In. Not 5V tolerant.
J1	4	PB1			U1Tx	T2CCP1				4-wire UART Out. Not 5V tolerant.
J1	5	PE4			U5Rx		I2C2SCL		M0PWM4	Audio (Mono, or Left)
J1	6	PE5			U5Tx		I2C2SDA		M0PWM5	Audio (Mono, or Right)
J1	7	PB4		SSI2Clk		T1CCP0			M0PWM2	VGA H-Sync
J1	8	PA5		SSI0Tx					SD/MMC MOSI
J1	9	PA6					I2C1SCL			I2C SCL
J1	10	PA7					I2C1SDA			I2C SDA

J2	1	GND
J2	2	PB2				T3CCP0	I2C0SCL			Spare GPIO 0
J2	3	PE0			U7Rx					UART from I/O Expander
J2	4	PF0	Button 0		U1RTS	T0CCP0		NMI		Spare GPIO 1 (open drain input only)
J2	5	RESET
J2	6	PB7		SSI2Tx		T0CCP1			M0PWM1	Connected to J3.4 / VGA Blue
J2	7	PB6		SSI2Rx		T0CCP0			M0PWM0	Connected to J3.3 / Spare GPIO 2
J2	8	PA4		SSI0Rx					SD/MMC MISO
J2	9	PA3		SSI0Fss					SD/MMC CS / Disk Activity LED
J2	10	PA2		SSI0Clk					SD/MMC CLK

J3	1	5V0
J3	2	GND
J3	3	PD0		SSI3/1Clk		W2TCCP0	I2C3SCL		M0PWM6	Connected to J2.7
J3	4	PD1		SSI3/1Fss		WT1CCP1			M0PWM7	Connected to J2.6
J3	5	PD2		SSI3/1Rx		WT3CCP0	I2C3SDA		M0FAULT0	Spare GPIO 3
J3	6	PD3		SSI3/1Tx		WT3CCP1				VGA Green
J3	7	PE1			U7Tx					UART to I/O Expander
J3	8	PE2					JS Up
J3	9	PE3					JS Down
J3	10	PF1	Red LED	SSI1Tx	U1CTS	T0CCP1				VGA Red

J4	1	PF2	Blue LED	SSI1Clk		T1CCP0			M0FAULT0	Unused (on-board LED)
J4	2	PF3	Green LED	SSI1Fss		T1CCP1				Unused (on-board LED)
J4	3	PB3				T3CCP1				Spare GPIO 4
J4	4	PC4			U4/1Rx/U1RTS	WT0CCP0			M0PWM6	4-wire UART RTS
J4	5	PC5			U4/1Tx/U1CTS	WT0CCP1			M0PWM7	4-wire UART CTS
J4	6	PC6			U3Rx	WT1CCP0				MIDI In
J4	7	PC7			U3Tx	WT1CCP1				MIDI Out
J4	8	PD6			U2Rx	WT5CCP0				JS Left
J4	9	PD7			U2Tx	WT5CCP1				JS Right
J4	10	PF4	Button 1			T2CCP0				JS Fire